## Dim light - Right angle
lighting	dim	angle°	90		Measuring different distances under dim light and a right angle					lighting	dim	angle°	90		Same measurements with color components in percentage

color	red					color	red
distance	5 cm			10 cm			15 cm			20 cm				distance	5 cm			10 cm			15 cm			20 cm
camera	cam.red	cam.blue	cam.green	cam.red	cam.blue	cam.green	cam.red	cam.blue	cam.green	cam.red	cam.blue	cam.green		camera	cam.red	cam.blue	cam.green	cam.red	cam.blue	cam.green	cam.red	cam.blue	cam.green	cam.red	cam.blue	cam.green
Pixel-nr.					Pixel-nr.
0-10	36	21	22	33	18	19	21	15	15	21	12	15		0-10	0.456	0.266	0.278	0.471	0.257	0.271	0.412	0.294	0.294	0.438	0.25	0.313
10-20	39	18	21	36	18	19	21	12	15	21	12	15		10-20	0.5	0.231	0.269	0.493	0.247	0.26	0.438	0.25	0.313	0.438	0.25	0.313
20-30	42	18	19	39	18	18	27	12	13	21	12	13		20-30	0.532	0.228	0.241	0.52	0.24	0.24	0.519	0.231	0.25	0.457	0.261	0.283
30-40	42	15	18	36	15	18	27	12	13	21	15	15		30-40	0.56	0.2	0.24	0.522	0.217	0.261	0.519	0.231	0.25	0.412	0.294	0.294
40-50	42	15	16	36	15	18	24	12	13	21	12	15		40-50	0.575	0.205	0.219	0.522	0.217	0.261	0.49	0.245	0.265	0.438	0.25	0.313
50-60	33	15	16	33	12	16	21	12	15	18	12	15		50-60	0.516	0.234	0.25	0.541	0.197	0.262	0.438	0.25	0.313	0.4	0.267	0.333

color	blue					color	blue
distance	5 cm			10 cm			15 cm			20 cm				distance	5 cm			10 cm			15 cm			20 cm
camera	cam.red	cam.blue	cam.green	cam.red	cam.blue	cam.green	cam.red	cam.blue	cam.green	cam.red	cam.blue	cam.green		camera	cam.red	cam.blue	cam.green	cam.red	cam.blue	cam.green	cam.red	cam.blue	cam.green	cam.red	cam.blue	cam.green
Pixel-nr.					Pixel-nr.
0-10	24	30	27	21	24	22	15	21	16	15	18	16		0-10	0.296	0.37	0.333	0.313	0.358	0.328	0.288	0.404	0.308	0.306	0.367	0.327
10-20	24	30	25	21	27	24	15	24	18	15	18	16		10-20	0.304	0.38	0.316	0.292	0.375	0.333	0.263	0.421	0.316	0.306	0.367	0.327
20-30	24	30	25	21	30	22	18	24	18	15	21	16		20-30	0.304	0.38	0.316	0.288	0.411	0.301	0.3	0.4	0.3	0.288	0.404	0.308
30-40	18	30	25	18	30	22	15	24	18	15	18	15		30-40	0.247	0.411	0.342	0.257	0.429	0.314	0.263	0.421	0.316	0.313	0.375	0.313
40-50	15	30	24	15	27	22	15	24	18	15	18	16		40-50	0.217	0.435	0.348	0.234	0.422	0.344	0.263	0.421	0.316	0.306	0.367	0.327
50-60	15	24	21	18	24	21	15	21	16	15	18	16		50-60	0.25	0.4	0.35	0.286	0.381	0.333	0.288	0.404	0.308	0.306	0.367	0.327

color	green					color	green
distance	5 cm			10 cm			15 cm			20 cm				distance	5 cm			10 cm			15 cm			20 cm
camera	cam.red	cam.blue	cam.green	cam.red	cam.blue	cam.green	cam.red	cam.blue	cam.green	cam.red	cam.blue	cam.green		camera	cam.red	cam.blue	cam.green	cam.red	cam.blue	cam.green	cam.red	cam.blue	cam.green	cam.red	cam.blue	cam.green
Pixel-nr.					Pixel-nr.
0-10	24	21	27	21	18	22	15	15	19	15	15	16		0-10	0.333	0.292	0.375	0.344	0.295	0.361	0.306	0.306	0.388	0.326	0.326	0.348
10-20	27	21	28	21	18	24	15	15	19	12	15	18		10-20	0.355	0.276	0.368	0.333	0.286	0.381	0.306	0.306	0.388	0.267	0.333	0.4
20-30	27	24	28	21	21	25	15	15	19	12	12	16		20-30	0.342	0.304	0.354	0.313	0.313	0.373	0.306	0.306	0.388	0.3	0.3	0.4
30-40	24	18	27	21	21	24	15	12	21	12	15	18		30-40	0.348	0.261	0.391	0.318	0.318	0.364	0.313	0.25	0.438	0.267	0.333	0.4
40-50	21	21	25	18	18	25	15	12	19	15	15	16		40-50	0.313	0.313	0.373	0.295	0.295	0.41	0.326	0.261	0.413	0.326	0.326	0.348
50-60	21	18	24	21	18	22	15	12	19	15	12	16		50-60	0.333	0.286	0.381	0.344	0.295	0.361	0.326	0.261	0.413	0.349	0.279	0.372

## Good light - Right angle
lighting	well	angle°	90		Measuring different distances under very good lighting and a right angle					lighting	well	angle°	90		Same measurements with color components in percentage

color	red					color	red
distance	5 cm			10 cm			15 cm			20 cm				distance	5 cm			10 cm			15 cm			20 cm
camera	cam.red	cam.blue	cam.green	cam.red	cam.blue	cam.green	cam.red	cam.blue	cam.green	cam.red	cam.blue	cam.green		camera	cam.red	cam.blue	cam.green	cam.red	cam.blue	cam.green	cam.red	cam.blue	cam.green	cam.red	cam.blue	cam.green
Pixel-nr.					Pixel-nr.
0-10	36	12	18	30	12	15	24	12	13	24	12	13		0-10	0.545	0.182	0.273	0.526	0.211	0.263	0.49	0.245	0.265	0.49	0.245	0.265
10-20	39	15	16	36	12	13	24	12	13	24	12	13		10-20	0.557	0.214	0.229	0.59	0.197	0.213	0.49	0.245	0.265	0.49	0.245	0.265
20-30	42	15	18	36	12	15	27	12	13	27	12	13		20-30	0.56	0.2	0.24	0.571	0.19	0.238	0.519	0.231	0.25	0.519	0.231	0.25
30-40	42	15	18	39	12	13	30	12	13	27	12	13		30-40	0.56	0.2	0.24	0.609	0.188	0.203	0.545	0.218	0.236	0.519	0.231	0.25
40-50	42	12	16	39	12	13	24	12	15	24	12	13		40-50	0.6	0.171	0.229	0.609	0.188	0.203	0.471	0.235	0.294	0.49	0.245	0.265
50-60	36	15	18	33	12	15	24	12	13	24	12	15		50-60	0.522	0.217	0.261	0.55	0.2	0.25	0.49	0.245	0.265	0.471	0.235	0.294

color	blue					color	blue
distance	5 cm			10 cm			15 cm			20 cm				distance	5 cm			10 cm			15 cm			20 cm
camera	cam.red	cam.blue	cam.green	cam.red	cam.blue	cam.green	cam.red	cam.blue	cam.green	cam.red	cam.blue	cam.green		camera	cam.red	cam.blue	cam.green	cam.red	cam.blue	cam.green	cam.red	cam.blue	cam.green	cam.red	cam.blue	cam.green
Pixel-nr.					Pixel-nr.
0-10	21	30	25	12	24	21	12	18	16	12	18	16		0-10	0.276	0.395	0.329	0.211	0.421	0.368	0.261	0.391	0.348	0.261	0.391	0.348
10-20	21	33	25	15	27	21	12	18	16	12	18	16		10-20	0.266	0.418	0.316	0.238	0.429	0.333	0.261	0.391	0.348	0.261	0.391	0.348
20-30	21	36	25	15	30	21	15	18	16	15	18	16		20-30	0.256	0.439	0.305	0.227	0.455	0.318	0.306	0.367	0.327	0.306	0.367	0.327
30-40	21	33	25	15	30	19	12	21	16	15	18	16		30-40	0.266	0.418	0.316	0.234	0.469	0.297	0.245	0.429	0.327	0.306	0.367	0.327
40-50	24	33	25	15	27	19	15	21	16	12	18	16		40-50	0.293	0.402	0.305	0.246	0.443	0.311	0.288	0.404	0.308	0.261	0.391	0.348
50-60	24	30	25	15	27	21	12	18	16	15	18	16		50-60	0.304	0.38	0.316	0.238	0.429	0.333	0.261	0.391	0.348	0.306	0.367	0.327

color	green					color	green
distance	5 cm			10 cm			15 cm			20 cm				distance	5 cm			10 cm			15 cm			20 cm
camera	cam.red	cam.blue	cam.green	cam.red	cam.blue	cam.green	cam.red	cam.blue	cam.green	cam.red	cam.blue	cam.green		camera	cam.red	cam.blue	cam.green	cam.red	cam.blue	cam.green	cam.red	cam.blue	cam.green	cam.red	cam.blue	cam.green
Pixel-nr.					Pixel-nr.
0-10	18	15	25	15	12	21	15	12	16	12	12	18		0-10	0.31	0.259	0.431	0.313	0.25	0.438	0.349	0.279	0.372	0.286	0.286	0.429
10-20	21	15	24	15	15	24	15	15	16	15	12	16		10-20	0.35	0.25	0.4	0.278	0.278	0.444	0.326	0.326	0.348	0.349	0.279	0.372
20-30	21	15	27	18	12	22	15	15	18	15	12	18		20-30	0.333	0.238	0.429	0.346	0.231	0.423	0.313	0.313	0.375	0.333	0.267	0.4
30-40	21	15	28	15	12	24	12	12	19	12	12	18		30-40	0.328	0.234	0.438	0.294	0.235	0.471	0.279	0.279	0.442	0.286	0.286	0.429
40-50	21	15	27	18	15	22	15	12	19	15	12	16		40-50	0.333	0.238	0.429	0.327	0.273	0.4	0.326	0.261	0.413	0.349	0.279	0.372
50-60	21	15	27	15	12	22	15	12	18	15	12	16		50-60	0.333	0.238	0.429	0.306	0.245	0.449	0.333	0.267	0.4	0.349	0.279	0.372

## Good light - Different angle
lighting	well	distance	10 cm		measuring different angles under very good lighting and a fixed distance of 10cm					lighting	well	distance	10 cm		Same measurements with color components in percentage

color	red					color	red
angle	80°			60°			45°			30°				angle	80°			60°			45°			30°
camera	cam.red	cam.blue	cam.green	cam.red	cam.blue	cam.green	cam.red	cam.blue	cam.green	cam.red	cam.blue	cam.green		camera	cam.red	cam.blue	cam.green	cam.red	cam.blue	cam.green	cam.red	cam.blue	cam.green	cam.red	cam.blue	cam.green
Pixel-nr.					Pixel-nr.
0-10	30	12	15	27	12	13	24	12	13	18	12	15		0-10	0.526	0.211	0.263	0.519	0.231	0.25	0.49	0.245	0.265	0.4	0.267	0.333
10-20	33	12	15	27	12	13	27	12	13	18	12	15		10-20	0.55	0.2	0.25	0.519	0.231	0.25	0.519	0.231	0.25	0.4	0.267	0.333
20-30	39	12	15	30	12	13	30	12	13	21	12	15		20-30	0.591	0.182	0.227	0.545	0.218	0.236	0.545	0.218	0.236	0.438	0.25	0.313
30-40	39	9	15	30	12	13	27	12	15	21	12	16		30-40	0.619	0.143	0.238	0.545	0.218	0.236	0.5	0.222	0.278	0.429	0.245	0.327
40-50	36	12	15	30	12	15	27	15	13	21	12	15		40-50	0.571	0.19	0.238	0.526	0.211	0.263	0.491	0.273	0.236	0.438	0.25	0.313
50-60	33	12	16	30	12	15	27	15	15	18	12	16		50-60	0.541	0.197	0.262	0.526	0.211	0.263	0.474	0.263	0.263	0.391	0.261	0.348

lighting	well	angle°	90		measurements with a different e-puck under very good lighting and a right angle

color	red					color	red
distance	5 cm			10 cm			15 cm			20 cm				angle	80°			60°			45°			30°
camera	cam.red	cam.blue	cam.green	cam.red	cam.blue	cam.green	cam.red	cam.blue	cam.green	cam.red	cam.blue	cam.green		camera	cam.red	cam.blue	cam.green	cam.red	cam.blue	cam.green	cam.red	cam.blue	cam.green	cam.red	cam.blue	cam.green
Pixel-nr.					Pixel-nr.
0-10	30	18	24	27	12	15	21	12	13	18	12	13		0-10	0.417	0.25	0.333	0.5	0.222	0.278	0.457	0.261	0.283	0.419	0.279	0.302
10-20	33	21	22	30	15	15	24	12	13	18	12	13		10-20	0.434	0.276	0.289	0.5	0.25	0.25	0.49	0.245	0.265	0.419	0.279	0.302
20-30	36	21	24	33	12	13	24	12	13	21	15	13		20-30	0.444	0.259	0.296	0.569	0.207	0.224	0.49	0.245	0.265	0.429	0.306	0.265
30-40	33	21	24	33	15	15	21	12	15	18	15	13		30-40	0.423	0.269	0.308	0.524	0.238	0.238	0.438	0.25	0.313	0.391	0.326	0.283
40-50	33	21	24	30	12	15	24	12	13	21	12	13		40-50	0.423	0.269	0.308	0.526	0.211	0.263	0.49	0.245	0.265	0.457	0.261	0.283
50-60	30	18	22	27	12	15	21	15	15	18	12	13		50-60	0.429	0.257	0.314	0.5	0.222	0.278	0.412	0.294	0.294	0.419	0.279	0.302

## Results
Results (tables)					Results (tables) in percentage

Camera values for different distances in dim light and a right angle (average over all 60 pixels)					Camera values for different distances in dim light and a right angle (average over all 60 pixels)
distance	5 cm			10 cm			15 cm			20 cm				distance	5 cm			10 cm			15 cm			20 cm
camera	cam.red	cam.blue	cam.green	cam.red	cam.blue	cam.green	cam.red	cam.blue	cam.green	cam.red	cam.blue	cam.green		camera	cam.red	cam.blue	cam.green	cam.red	cam.blue	cam.green	cam.red	cam.blue	cam.green	cam.red	cam.blue	cam.green
color					color
red	39	17	18.667	35.5	16	18	23.5	12.5	14	20.5	12.5	14.667		red	0.522	0.228	0.25	0.511	0.23	0.259	0.47	0.25	0.28	0.43	0.262	0.308
blue	20	29	24.5	19	27	22.167	15.5	23	17.333	15	18.5	15.833		blue	0.272	0.395	0.333	0.279	0.396	0.325	0.278	0.412	0.31	0.304	0.375	0.321
green	24	20.5	26.5	20.5	19	23.667	15	13.5	19.333	13.5	14	16.667		green	0.338	0.289	0.373	0.325	0.301	0.375	0.314	0.282	0.404	0.306	0.317	0.377

Camera values for different distances under very good lighting and a right angle (average over all 60 pixels)					Camera values for different distances under very good lighting and a right angle (average over all 60 pixels)
distance	5 cm			10 cm			15 cm			20 cm				distance	5 cm			10 cm			15 cm			20 cm
camera	cam.red	cam.blue	cam.green	cam.red	cam.blue	cam.green	cam.red	cam.blue	cam.green	cam.red	cam.blue	cam.green		camera	cam.red	cam.blue	cam.green	cam.red	cam.blue	cam.green	cam.red	cam.blue	cam.green	cam.red	cam.blue	cam.green
color					color
red	39.5	14	17.333	35.5	12	14	25.5	12	13.333	25	12	13.333		red	0.558	0.198	0.245	0.577	0.195	0.228	0.502	0.236	0.262	0.497	0.238	0.265
blue	22	32.5	25	14.5	27.5	20.333	13	19	16	13.5	18	16		blue	0.277	0.409	0.314	0.233	0.441	0.326	0.271	0.396	0.333	0.284	0.379	0.337
green	20.5	15	26.333	16	13	22.5	14.5	13	17.667	14	12	17		green	0.332	0.243	0.426	0.311	0.252	0.437	0.321	0.288	0.391	0.326	0.279	0.395

Camera values for different distances under very good lighting and a right angle with a different e-puck (average over all 60 pixels)					Camera values for different distances under very good lighting and a right angle with a different e-puck (average over all 60 pixels)
distance	5 cm			10 cm			15 cm			20 cm				distance	5 cm			10 cm			15 cm			20 cm
camera	cam.red	cam.blue	cam.green	cam.red	cam.blue	cam.green	cam.red	cam.blue	cam.green	cam.red	cam.blue	cam.green		camera	cam.red	cam.blue	cam.green	cam.red	cam.blue	cam.green	cam.red	cam.blue	cam.green	cam.red	cam.blue	cam.green
color					color
red	32.5	20	23.333	30	13	14.667	22.5	12.5	13.667	19	13	13		red	0.429	0.264	0.308	0.52	0.225	0.254	0.462	0.257	0.281	0.422	0.289	0.289

Camera values for different angles under very good light and a fixed distance over 10cm (average over all 60 pixels)					Camera values for different angles under very good light and a fixed distance over 10cm (average over all 60 pixels)
angle	80°			60°			45°			30°				angle	80°			60°			45°			30°
camera	cam.red	cam.blue	cam.green	cam.red	cam.blue	cam.green	cam.red	cam.blue	cam.green	cam.red	cam.blue	cam.green		camera	cam.red	cam.blue	cam.green	cam.red	cam.blue	cam.green	cam.red	cam.blue	cam.green	cam.red	cam.blue	cam.green
color					color
red	35	11.5	15.167	29	12	13.667	27	13	13.667	19.5	12	15.333		red	0.568	0.186	0.246	0.53	0.22	0.25	0.503	0.242	0.255	0.416	0.256	0.327

Results (charts)					Results (charts) in percentage

				dim light, 90°
				very good light, 90°
				different e-puck

	dim light, 90°
	very good light, 90°
	different e-puck
Camera values for different distances under very good lighting and a right angle Camera values for different distances under very good lighting and a right angle (%)
Seeing Red
Camera values for different situations with a fixed distance of 10cm
Seeing Red
Camera values for different situations with a fixed distance of 10cm (in %)